## Cover page
Detail Estimate of
Nadanusandhan Satsang and Meditation Building
Duhabi Municipality - 2, Pachira
Submitted to:
Shree Satguru Kabir Nadanusandhan Prakash Kendra
Duhabi Municipality-2 Pachira
Sunsari
S & S ENGINEERING CONSULTANCY
Duhabi Municipality-5, Duhabi Sunsari
| Prepared by:-Chit Narayan Chaudhary |  | Date: | 2075-10-06
| Checked by:- | Er. Om Narayan Chaudhary

## Estimate
Name of Clint |  | : | Shree Satguru kabir Nadanusandhan Praksh Kendra
Address |  | : | Duhabi-2 Pachira, Sunsari
Name of Work |  | : | Detail Estimate of Satsang Bhawan
Date: |  | : | 2075-10-06
S.No. | Description of works | Nos. | Length [m] | Breadth [m] | Height or Depth [m] | Unit | Quantity | Remark
1 | E/W Excavation in foundation
a | Foundation | 1 | 29.5 | 15 | 2 | m3 | 885 | Working splace 0.30cm
b | Entrance shade long wall | 2 | 3.35 | 0.4 | 0.6 | m3 | 1.608
c | Entrance shade short wall | 1 | 1.7 | 0.4 | 0.6 | m3 | 0.408
d | Entrance shade Stair | 1 | 1.75 | 1.85 | 1.2 | m3 | 3.885
e | Step | 1 | 5 | 1.11 | 0.3 | m3 | 1.665
e | Total Quantity |  |  |  |  | m3 | 892.566
2 | E/W Filling up to plinth level
a | Foundation and wall | 1 | 29.5 | 15 | 2 | m3 | 890.9
| Total Quantity |  |  |  |  | m3 | 534.54 | 60% of total Qty
3 | Stone solling (3" thick )
Foundation
a | Combined Footing- CF | 5 | 11.28 | 2.28 | 0.075 | m3 | 9.6444
b | Footing -F | 13 | 1.98 | 1.98 | 0.08 | m3 | 4.0772
c | Wall along- Y | 9 | 2.43 | 0.3 | 0.08 | m3 | 0.52488
d | Wall along- Y | 3 | 2.28 | 0.3 | 0.08 | m3 | 0.16416
e | Wall along- Y | 12 | 2.13 | 0.3 | 0.075 | m3 | 0.5751
f | Wall along- Y | 4 | 2.51 | 0.3 | 0.075 | m3 | 0.2259
g | Wall along- X | 2 | 1.37 | 0.3 | 0.075 | m3 | 0.06165
h | Wall along- X | 5 | 1.21 | 0.3 | 0.075 | m3 | 0.13612
Floor
a | Hall | 1 | 13 | 8.75 | 0.08 | m3 | 9.1
b | Master Bed Room | 1 | 4.29 | 4.19 | 0.08 | m3 | 1.438
c | Common Room | 1 | 4.26 | 4.11 | 0.08 | m3 | 1.4007
d | Kitchen | 1 | 4.3 | 4.26 | 0.08 | m3 | 1.4654
e | Office | 1 | 4.21 | 3.09 | 0.08 | m3 | 1.0407
f | Verandah | 1 | 17.88 | 3.09 | 0.08 | m3 | 4.4199
g | Stair Case | 1 | 4.11 | 3.09 | 0.08 | m3 | 1.016
h | Toilet | 2 | 2.43 | 1.52 | 0.08 | m3 | 0.59098
i | Stage | 1 | 4.46 | 8.75 | 0.08 | m3 | 3.122
j | Wash Area | 1 | 1.62 | 1.67 | 0.08 | m3 | 0.21643
k | Passage | 1 | 1.21 | 3.96 | 0.08 | m3 | 0.38333
l | Store | 1 | 2.64 | 2.53 | 0.08 | m3 | 0.53434
m | Step | 1 | 5 | 1.11 | 0.08 | m3 | 0.444
Shade Entrance
a | Long Wall | 2 | 3.35 | 0.4 | 0.08 | m3 | 0.2144
b | Short wall | 1 | 1.7 | 0.4 | 0.08 | m3 | 0.0544
c | Floor | 1 | 1.7 | 1.2 | 0.08 | m3 | 0.1632
d | Stair | 1 | 1.7 | 1.85 | 0.08 | m3 | 0.2516
e | Total Quantity |  |  |  |  | m3 | 41.2649
4 | PCC 3"thick 1:3:6
a | Combined Footing- CF | 5 | 11.28 | 2.28 | 0.075 | m3 | 9.6444
b | Footing -F | 13 | 1.98 | 1.98 | 0.08 | m3 | 4.0772
c | Wall along- Y | 9 | 2.43 | 0.3 | 0.08 | m3 | 0.52488
d | Wall along- Y | 3 | 2.28 | 0.3 | 0.08 | m3 | 0.16416
e | Wall along- Y | 12 | 2.13 | 0.3 | 0.075 | m3 | 0.5751
f | Wall along- Y | 4 | 2.51 | 0.3 | 0.075 | m3 | 0.2259
g | Wall along- X | 2 | 1.37 | 0.3 | 0.075 | m3 | 0.06165
h | Wall along- X | 5 | 1.21 | 0.3 | 0.075 | m3 | 0.13612
Floor
a | Hall | 1 | 13 | 8.75 | 0.08 | m3 | 9.1
b | Master Bed Room | 1 | 4.29 | 4.19 | 0.08 | m3 | 1.438
c | Common Room | 1 | 4.26 | 4.11 | 0.08 | m3 | 1.4007
d | Kitchen | 1 | 4.3 | 4.26 | 0.08 | m3 | 1.4654
e | Office | 1 | 4.21 | 3.09 | 0.08 | m3 | 1.0407
f | Verandah | 1 | 17.88 | 3.09 | 0.08 | m3 | 4.4199
g | Stair Case | 1 | 4.11 | 3.09 | 0.08 | m3 | 1.016
h | Toilet | 2 | 2.43 | 1.52 | 0.08 | m3 | 0.59098
i | Stage | 1 | 4.46 | 8.75 | 0.08 | m3 | 3.122
j | Wash Area | 1 | 1.62 | 1.67 | 0.08 | m3 | 0.21643
k | Passage | 1 | 1.21 | 3.96 | 0.08 | m3 | 0.38333
l | Store | 1 | 2.64 | 2.53 | 0.08 | m3 | 0.53434
m | Step | 1 | 5 | 1.11 | 0.08 | m3 | 0.444
Shade Entrance
a | Long Wall | 2 | 3.35 | 0.4 | 0.08 | m3 | 0.2144
b | Short wall | 1 | 1.7 | 0.4 | 0.08 | m3 | 0.0544
c | Floor | 1 | 1.7 | 1.2 | 0.08 | m3 | 0.1632
d | Stair | 1 | 1.7 | 1.85 | 0.08 | m3 | 0.2516
e | Total Quantity |  |  |  |  | m3 | 41.2649
5 | First Class Brick Work 1:4
Foundation
a | Long wall along X | 18 | 3.65 | 0.25 | 0.91 | m3 | 14.9467
b | Short wall along Y | 8 | 3.07 | 0.25 | 0.91 | m3 | 5.5874
c | Short wall along Y | 3 | 4.19 | 0.25 | 0.91 | m3 | 2.8597
| Shade Entrance | [5 empty] | 0
a | Long wall along y | 2 | 3.35 | 0.25 | 0.6 |  | 1.005
b | Short wall along x | 1 | 1.67 | 0.25 | 0.6 |  | 0.2505
c | Super Structure
d | Long wall along X | 19 | 4.11 | 0.25 | 3.35 | m3 | 65.4004
e | Short wall along Y | 9 | 4.19 | 0.25 | 3.35 | m3 | 31.5821
f | Short wall along Y | 3 | 3.09 | 0.25 | 3.35 | m3 | 7.7636
g | Step | 4 | 5 | 0.3 | 0.15 | m3 | 0.9
h | Stair cover wall | 1 | 11.32 | 0.25 | 2.13 | m3 | 6.0279
Shade Entrance
a | Long wall along y | 2 | 3.35 | 0.25 | 2.13 | m3 | 3.5677
b | Short wall along x | 1 | 1.67 | 0.25 | 2.13 | m3 | 0.88927
Deduction
a | MD | -2 | 1.52 | 0.25 | 2.13 | m3 | -1.6188
b | D | -6 | 0.91 | 0.25 | 2.13 | m3 | -2.9074
c | D1 | -1 | 1.21 | 0.25 | 2.13 | m3 | -0.64432
d | D2 | -2 | 0.91 | 0.25 | 1.67 | m3 | -0.75985
e | D3 | -2 | 0.91 | 0.25 | 1.82 | m3 | -0.8281
f | W | -10 | 1.82 | 0.25 | 1.52 | m3 | -6.916
g | W1 | -1 | 1.52 | 0.25 | 1.52 | m3 | -0.5776
h | W2 | -1 | 1.21 | 0.25 | 1.52 | m3 | -0.4598
i | W3 | -1 | 0.91 | 0.25 | 1.52 | m3 | -0.3458
j | W4 | -1 | 0.91 | 0.25 | 1.21 | m4 | -0.27527
k | FW | -2 | 0.75 | 0.25 | 1.5 | m3 | -0.5625
l | V | -2 | 1.21 | 0.25 | 0.45 | m3 | -0.27225
m | V1 | -4 | 0.6 | 0.25 | 0.45 | m3 | -0.27
n | AF | -1 | 0.45 | 0.25 | 0.45 | m3 | -0.050625
o | CG | -2 | 1.82 | 0.25 | 2.28 | m3 | -2.0748
| Total Quantity | [5 empty] | 122.2172
6 | Plaster 20mm thick 1:4
a | Out Side long wall | 2 | 26.82 |  | 3.35 | m2 | 179.694
b | Out Side short wall | 2 | 12.65 |  | 3.35 | m2 | 84.755
c | Hall | 1 | 43.59 |  | 3.35 | m2 | 146.0265
d | Hall - Floor and ceilling | 2 | 13 |  | 8.78 | m2 | 228.28
e | Master Bed Room | 1 | 17 |  | 3.35 | m2 | 56.95
f | Master Bed Room - Floor and ceilling | 2 | 4.19 |  | 4.31 | m2 | 36.1178
g | Common Room | 1 | 4.11 |  | 4.3 | m2 | 17.673
| Common- Room Floor and ceilling | 2 | 4.26 |  | 4.11 | m2 | 35.0172
h | Kitchen | 1 | 13.41 |  | 3.35 | m2 | 44.9235
i | Kitchen Floor and ceilling | 2 | 4.19 |  | 2.59 | m2 | 21.7042
j | Office | 1 | 14.62 |  | 3.35 | m2 | 48.977
k | Office -Floor and ceilling | 2 | 4.21 |  | 3.09 | m2 | 26.0178
l | Verandah | 1 | 41 |  | 3.35 | m2 | 137.35
m | Verandah - Floor and ceilling | 2 | 17.68 |  | 3.09 | m2 | 109.2624
n | Passage | 1 | 9.6 |  | 3.35 | m2 | 32.16
o | Passage- Floor and ceilling | 2 | 4.8 |  | 1.21 | m2 | 11.616
p | Toilet | 2 | 8.48 |  | 3.35 | m2 | 56.816
q | Toilet - Floor and ceilling | 2 | 2.64 |  | 1.67 | m2 | 8.8176
r | Ramp wall | 1 | 8.78 |  | 0.91 | m2 | 7.9898
s | Underground Room | 1 | 26.7 |  | 2.28 | m2 | 60.876
t | Under ground -Room Floor and ceilling | 2 | 8.78 |  | 4.57 | m2 | 80.2492
u | Step | 4 | 4.85 |  | 0.4 | m2 | 7.76
v | Stair room and stair | 1 | 11.32 |  | 5.48 | m2 | 62.0336 | Include stair cover wall
| Shade Entrance | [5 empty] | 0
a | Long wall | 2 | 3.35 |  | 2.13 | m2 | 14.271
b | Short wall | 1 | 1.67 |  | 2.13 | m2 | 3.5571
c | Floor | 1 | 1.67 |  | 1.21 | m2 | 2.0207
d | Stair | 5 | 1.67 |  | 0.45 | m2 | 3.7575
| Deduction | [5 empty] | 0
a | MD | -4 | 1.52 |  | 2.13 | m2 | -12.9504
b | D | -12 | 0.91 |  | 2.13 | m2 | -23.2596
c | D1 | -2 | 1.21 |  | 2.13 | m2 | -5.1546
d | D2 | -4 | 0.91 |  | 1.67 | m2 | -6.0788
e | D3 | -4 | 0.91 |  | 1.82 | m2 | -6.6248
f | W | -20 | 1.82 |  | 1.52 | m2 | -55.328
g | W1 | -2 | 1.52 |  | 1.52 | m2 | -4.6208
h | W2 | -2 | 1.21 |  | 1.52 | m2 | -3.6784
i | W3 | -2 | 0.91 |  | 1.52 | m2 | -2.7664
j | W4 | -2 | 0.91 |  | 1.21 | m2 | -2.2022
k | FW | -4 | 0.75 |  | 1.5 | m2 | -4.5
l | V | -4 | 1.21 |  | 0.45 | m2 | -2.178
m | V1 | -8 | 0.6 |  | 0.45 | m2 | -2.16
n | AF | -2 | 0.45 |  | 0.45 | m2 | -0.405
o | CG | -4 | 1.82 |  | 2.28 | m2 | -16.5984
| Total Quantity | [5 empty] | 1376.1675
7 | Plaster and punning onr 1:1
a | Hall - Floor | 1 | 13 |  | 8.78 | m2 | 114.14
b | Master Bed Room - Floor | 1 | 4.19 |  | 4.31 | m2 | 18.0589
c | Common- Room Floor | 1 | 4.26 |  | 4.11 | m2 | 17.5086
d | Kitchen- Floor | 1 | 4.19 |  | 2.59 | m2 | 10.8521
f | Office -Floor | 1 | 4.21 |  | 3.09 | m2 | 13.0089
m | Verandah - Floor | 1 | 17.68 |  | 3.09 | m2 | 54.6312
o | Passage- Floor | 1 | 4.8 |  | 1.21 | m2 | 5.808
q | Toilet - Floor | 2 | 2.64 |  | 1.67 | m2 | 8.8176
t | Under ground - Floor | 1 | 8.78 |  | 4.57 | m2 | 40.1246
| Total Quantity | [5 empty] | 282.9499
8 | White wash paint two coat
a | Out Side long wall | 2 | 26.82 |  | 3.35 | m2 | 179.694
b | Out Side short wall | 2 | 12.65 |  | 3.35 | m2 | 84.755
c | Hall | 1 | 43.59 |  | 3.35 | m2 | 146.0265
d | Hall - Floor and ceilling | 2 | 13 |  | 8.78 | m2 | 228.28
e | Master Bed Room | 1 | 17 |  | 3.35 | m2 | 56.95
f | Master Bed Room - Floor and ceilling | 2 | 4.19 |  | 4.31 | m2 | 36.1178
g | Common Room | 1 | 4.11 |  | 4.3 | m2 | 17.673
| Common Room -Floor and ceilling | 2 | 4.26 |  | 4.11 | m2 | 35.0172
h | Kitchen | 1 | 13.41 |  | 3.35 | m2 | 44.9235
i | Kitchen -Floor and ceilling | 2 | 4.19 |  | 2.59 | m2 | 21.7042
j | Office | 1 | 14.62 |  | 3.35 | m2 | 48.977
k | Office -Floor and ceilling | 2 | 4.21 |  | 3.09 | m2 | 26.0178
l | Verandah | 1 | 41 |  | 3.35 | m2 | 137.35
m | Verandah - Floor and ceilling | 2 | 17.68 |  | 3.09 | m2 | 109.2624
n | Passage | 1 | 9.6 |  | 3.35 | m2 | 32.16
o | Passage- Floor and ceilling | 2 | 4.8 |  | 1.21 | m2 | 11.616
p | Toilet | 2 | 8.48 |  | 3.35 | m2 | 56.816
q | Toilet - Floor and ceilling | 2 | 2.64 |  | 1.67 | m2 | 8.8176
r | Ramp wall | 1 | 8.78 |  | 0.91 | m2 | 7.9898
s | Underground Room | 1 | 26.7 |  | 2.28 | m2 | 60.876
t | Under ground -Room Floor and ceilling | 2 | 8.78 |  | 4.57 | m2 | 80.2492
u | Step | 4 | 4.85 |  | 0.4 | m2 | 7.76
v | Stair eoom and stair | 1 | 11.32 |  | 3.35 | m2 | 37.922
| Shade Entrance | [5 empty] | 0
a | Long wall | 2 | 3.35 |  | 2.13 | m2 | 14.271
b | Short wall | 1 | 1.67 |  | 2.13 | m2 | 3.5571
c | Floor | 1 | 1.67 |  | 1.21 | m2 | 2.0207
d | Stair | 5 | 1.67 |  | 0.45 | m2 | 3.7575
| Deduction | [5 empty] | 0
a | MD | -4 | 1.52 |  | 2.13 | m2 | -12.9504
b | D | -12 | 0.91 |  | 2.13 | m2 | -23.2596
c | D1 | -2 | 1.21 |  | 2.13 | m2 | -5.1546
d | D2 | -4 | 0.91 |  | 1.67 | m2 | -6.0788
e | D3 | -4 | 0.91 |  | 1.82 | m2 | -6.6248
f | W | -20 | 1.82 |  | 1.52 | m2 | -55.328
g | W1 | -2 | 1.52 |  | 1.52 | m2 | -4.6208
h | W2 | -2 | 1.21 |  | 1.52 | m2 | -3.6784
i | W3 | -2 | 0.91 |  | 1.52 | m2 | -2.7664
j | W4 | -2 | 0.91 |  | 1.21 | m2 | -2.2022
k | FW | -4 | 0.75 |  | 1.5 | m2 | -4.5
l | V | -4 | 1.21 |  | 0.45 | m2 | -2.178
m | V1 | -8 | 0.6 |  | 0.45 | m2 | -2.16
n | AF | -2 | 0.45 |  | 0.45 | m2 | -0.405
o | CG | -4 | 1.82 |  | 2.28 | m2 | -16.5984
| Total Quantity | [5 empty] | 1352.0559
9 | Plastic paint two coat
a | Out Side long wall | 2 | 26.82 |  | 3.35 | m2 | 179.694
b | Out Side short wall | 2 | 12.65 |  | 3.35 | m2 | 84.755
c | Hall | 1 | 43.59 |  | 3.35 | m2 | 146.0265
d | Hall - Floor and ceilling | 2 | 13 |  | 8.78 | m2 | 228.28
e | Master Bed Room | 1 | 17 |  | 3.35 | m2 | 56.95
f | Master Bed Room - Floor and ceilling | 2 | 4.19 |  | 4.31 | m2 | 36.1178
g | Common Room | 1 | 4.11 |  | 4.3 | m2 | 17.673
| Common- Room Floor and ceilling | 2 | 4.26 |  | 4.11 | m2 | 35.0172
h | Kitchen | 1 | 13.41 |  | 3.35 | m2 | 44.9235
i | Kitchen Floor and ceilling | 2 | 4.19 |  | 2.59 | m2 | 21.7042
j | Office | 1 | 14.62 |  | 3.35 | m2 | 48.977
k | Office -Floor and ceilling | 2 | 4.21 |  | 3.09 | m2 | 26.0178
l | Verandah | 1 | 41 |  | 3.35 | m2 | 137.35
m | Verandah - Floor and ceilling | 2 | 17.68 |  | 3.09 | m2 | 109.2624
n | Passage | 1 | 9.6 |  | 3.35 | m2 | 32.16
o | Passage- Floor and ceilling | 2 | 4.8 |  | 1.21 | m2 | 11.616
p | Toilet | 2 | 8.48 |  | 3.35 | m2 | 56.816
q | Toilet - Floor and ceilling | 2 | 2.64 |  | 1.67 | m2 | 8.8176
r | Ramp wall | 1 | 8.78 |  | 0.91 | m2 | 7.9898
s | Underground Room | 1 | 26.7 |  | 2.28 | m2 | 60.876
t | Under ground -Room Floor and ceilling | 2 | 8.78 |  | 4.57 | m2 | 80.2492
u | Step | 4 | 4.85 |  | 0.4 | m2 | 7.76
v | Stair eoom and stair | 1 | 11.32 |  | 3.35 | m2 | 37.922
| Shade Entrance | [5 empty] | 0
a | Long wall | 2 | 3.35 |  | 2.13 | m2 | 14.271
b | Short wall | 1 | 1.67 |  | 2.13 | m2 | 3.5571
c | Floor | 1 | 1.67 |  | 1.21 | m2 | 2.0207
d | Stair | 5 | 1.67 |  | 0.45 | m2 | 3.7575
Deduction
a | MD | -4 | 1.52 |  | 2.13 | m2 | -12.9504
b | D | -12 | 0.91 |  | 2.13 | m2 | -23.2596
c | D1 | -2 | 1.21 |  | 2.13 | m2 | -5.1546
d | D2 | -4 | 0.91 |  | 1.67 | m2 | -6.0788
e | D3 | -4 | 0.91 |  | 1.82 | m2 | -6.6248
f | W | -20 | 1.82 |  | 1.52 | m2 | -55.328
g | W1 | -2 | 1.52 |  | 1.52 | m2 | -4.6208
h | W2 | -2 | 1.21 |  | 1.52 | m2 | -3.6784
i | W3 | -2 | 0.91 |  | 1.52 | m2 | -2.7664
j | W4 | -2 | 0.91 |  | 1.21 | m2 | -2.2022
k | FW | -4 | 0.75 |  | 1.5 | m2 | -4.5
l | V | -4 | 1.21 |  | 0.45 | m2 | -2.178
m | V1 | -8 | 0.6 |  | 0.45 | m2 | -2.16
n | AF | -2 | 0.45 |  | 0.45 | m2 | -0.405
o | CG | -4 | 1.82 |  | 2.28 | m2 | -16.5984
| Total Quantity | [5 empty] | 1352.0559
10 | RCC work 1:1.5:3 using machine
a | Foundation footing -F | 13 | 1.82 |  | 1.21 | m3 | 28.6286 | Taking x-section area 0.37m2
b | Foundation footing -CF | 5 | 11.12 |  | 1.23 | m3 | 68.388 | Taking x-section area 0.43m3
c | Colummn-C | 15 | 0.3 | 0.3 | 6.4 | m3 | 8.64
d | Colummn-C1 | 3 | 0.3 | 0.45 | 6.4 | m3 | 2.592
e | Colummn-C2 | 7 | 0.3 | 0.45 | 6.4 | m3 | 6.048
f | Tie beam long | 4 | 26.88 | 0.3 | 0.3 | m3 | 9.6768
g | Tie beam Short | 7 | 12.72 | 0.3 | 0.3 | m3 | 8.0136
h | Lintel | 1 | 121 | 0.25 | 0.15 | m3 | 4.5375
i | Roof beam long | 4 | 27.82 | 0.3 | 0.45 | m3 | 15.0228 | Taking Height Average
j | Roof beam short | 7 | 14.51 | 0.3 | 0.45 | m3 | 13.712 | Taking Height Average
k | Beam stage long | 2 | 9.34 | 0.3 | 30 | m3 | 168.12
l | Beam stage short | 3 | 4.72 | 0.3 | 0.3 | m3 | 1.2744
m | Share wall long | 2 | 9.34 | 0.2 | 2.28 | m3 | 8.5181
n | Share wall short | 2 | 4.72 | 0.2 | 2.28 | m3 | 4.3046
o | Roof slab | 1 | 0.125 |  | 396.54 | m3 | 49.5675 | Taking area396.54m2
p | Stage slab | 1 | 9.34 | 0.125 | 4.72 | m3 | 5.5106
q | Stage floor slab | 1 | 9.34 | 0.1 | 4.72 | m3 | 4.4085
r | Deduction
s | Door | -1 | 91 | 0.2 | 1.82 | m3 | -33.124
t | Ventilatio | -2 | 1.21 | 0.2 | 0.6 | m3 | -0.2904
| Total | [5 empty] | 373.5485
11 | Form work
a | Foundation footing -F | 13 | 7.28 |  | 0.38 | m2 | 35.9632
b | Foundation footing -CF | 5 | 26.66 |  | 0.38 | m2 | 50.654
c | Colummn-C | 15 | 1.2 |  | 6.4 | m2 | 115.2
d | Colummn-C1 | 3 | 1.5 |  | 6.4 | m2 | 28.8
e | Colummn-C2 | 7 | 1.5 |  | 6.4 | m2 | 67.2
f | Tie beam long | 4 | 26.88 |  | 0.6 | m2 | 64.512
g | Tie beam Short | 7 | 12.72 |  | 0.6 | m2 | 53.424
h | Lintel | 1 | 121 |  | 0.3 | m2 | 36.3
i | Roof beam long | 4 | 27.82 |  | 0.9 | m2 | 100.152
j | Roof beam short | 7 | 14.51 |  | 0.9 | m2 | 91.413
k | Beam stage long | 2 | 9.34 |  | 0.6 | m2 | 11.208
l | Beam stage short | 3 | 4.72 |  | 0.6 | m2 | 8.496
m | Share wall long | 4 | 9.34 |  | 2.28 | m2 | 85.1808
n | Share wall short | 4 | 4.72 |  | 2.28 | m2 | 43.0464
o | Roof slab | 1 |  |  | 406.79 | m2 | 406.79 | Taking area406.79m2
p | Stage slab | 1 | 9.59 |  | 4.97 | m2 | 47.6623
q | Stage floor slab | 1 | 9.34 |  | 4.97 | m2 | 46.4198
| Tota | [5 empty] | 1292.4215
12 | Reinforcement 1.49% of total qty of RCC(5.57@7850) |  |  |  |  | kg | 43724.5
| Total Quantity | [5 empty] | 43724.5
13 | Chain Gate | 2 | 13 |  | 6 | sqft | 156
14 | CGI sheet | 4 | 12.5 |  | 7.5 | sqft | 375
15 | Truss for Stair
16 | Water Proofing on Under ground | 1 | Area=48 Sqm
17 | Floor tile | 1 | Area=210Sqm
18 | Door and Wimdow with grill
a | MD | 2
b | D | 6
c | D1 | 1
d | D2 | 2
e | D3 | 2
f | W | 10
g | W1 | 1
h | W2 | 1
i | W3 | 1
j | W4 | 1
k | FW | 2
l | V | 2
m | V1 | 4
n | AF | 1
o | CG | 2

## Cost
Name of Clint |  |  | Shree Satguru kabir Nadanusandhan Praksh Kendra
Address |  |  | Duhabi-2 Pachira, Sunsari
Name of Work |  |  | Detail Estimate of Satsang Bhawan
Date: |  |  | 2075-10-06
ABSTRACT OF COST
S.No. | Description of works | Quantity | Unit | Rate (NRs) |  | Total Amount (NRs.) | Remark
|  |  |  | (NRs.) | Per
1 | E/W Excavation in foundation | 892.566 | m3 | 290.2 | m3 | 259022.6532
2 | E/W Filling up to plinth level | 534.54 | m3 | 503.13 | m3 | 268943.1102 | 30cm layer wise
3 | Stone solling (3" thick ) | 41.2649 | m3 | 5312.79 | m3 | 219231.6365
4 | PCC 3"thick 1:3:6 | 41.2649 | m3 | 9906.96 | m3 | 408809.5057
5 | First Class Brick Work 1:4 | 122.2172 | m3 | 12885.88 | m3 | 1574876.1731
6 | Plaster 20mm thick 1:4 | 1376.1675 | m2 | 312.78 | m2 | 430437.6706
7 | Plaster and punning onr 1:1 | 282.9499 | m2 | 110 | m2 | 31124.489
8 | White wash paint two coat | 1352.0559 | m2 | 25.75 | m2 | 34815.4394
9 | Plastic paint two coat | 1352.0559 | m2 | 160.26 | m2 | 216680.4785
10 | RCC work 1:1.5:3 using machine | 373.5485 | m3 | 13938.06 | m3 | 5206542.1028
11 | Form work | 1292.4215 | M2 | 507.14 | m2 | 655438.6395
12 | Reinforcement 1.49% of total qty of RCC(5.57@7850) | 43724.5 | KG | 105 | Kg | 4591072.5 | Bending, cutting and with binding wire
13 | Chain Gate | 2 | No | 15000 | Nos | 30000
14 | CGI sheet | 1.75 | Bdle | 6500 | Nos | 11375
15 | Truss for Stair | 1 | Set | 15000 | Nos | 15000
16 | Water Proofing on Under ground | 48 | m2 | LS |  | 360000
17 | Floor Tile | 210 | m3 | 2927.54 | m2 | 614783.4
18 | Door and Wimdow with grill |  |  |  | Nos | 0
a | MD | 2 | Nos | 15000 | Nos | 30000
b | D | 6 |  | 12000 | Nos | 72000
c | D1 | 1 |  | 11000 | Nos | 11000
d | D2 | 2 |  | 11000 | Nos | 22000
e | D3 | 2 |  | 10000 | Nos | 20000
f | W | 10 |  | 13000 | Nos | 130000
g | W1 | 1 |  | 8000 | Nos | 8000
h | W2 | 1 |  | 7000 | Nos | 7000
i | W3 | 1 |  | 6500 | Nos | 6500
j | W4 | 1 |  | 6000 | Nos | 6000
k | FW | 2 |  | 12000 | Nos | 24000
l | V | 2 |  | 4000 | Nos | 8000
m | V1 | 4 |  | 25000 | Nos | 100000
n | AF | 6 |  | 3000 | Nos | 18000
| Sub Total NRs. |  |  |  |  | 15390652.7986
| 7.5% Electricity ,Plumbing and Drainage |  |  |  |  | 1154298.9599
| Total |  |  |  |  | 16544951.7585
| 5% Contengency |  |  |  |  | 827247.5879
| 15% contractor over head charge already include in rate analysis |  |  |  |  | 0
| Vat 13% |  |  |  |  | 2150843.7286
| Grand Total NRs. |  |  |  |  | 19523043.0751